## 6105
Token | Setup option | Description | Want
002D | NIC1 - 82576 | Enable the system’s primary embedded network interface controller (full-function), including its PXE boot-ROM. | y
002E | NIC1 - 82576 | Disable the system’s primary embedded network interface controller.
006E | NIC1 - 82576 | Enable the system’s primary embedded network interface controller, but don’t enable the NIC’s associated PXE or RPL boot-ROM.
51 | 1st Boot Device | Set the diskette device to be inserted as the first device in the boot sequence
52 | 1st Boot Device | Only the hard drive can be in the boot sequence
53 | 1st Boot Device | Boot seq device list
54 | 1st Boot Device | Set the CDROM to be inserted as the first device in the boot sequence
87 | Video Enumeration | The onboard video controller is used for boot-time messages. | y
88 | Video Enumeration | The first add-in video controller is used for boot-time messages. Depending on the BIOS search order and system slot layout.
00A1 | Restore on AC Power Loss | After an AC power loss, when AC power is restored, the system will stay off.
00A2 | Restore on AC Power Loss | After an AC power loss, when AC power is restored, the system will return to the state was in when power was lost.
00A3 | Restore on AC Power Loss | After an AC power loss, when AC power is restored, the system will power on. | y
00BA | NIC2 - 82576 | Disable the system’s secondary embedded network interface controller.
00BB | NIC2 - 82576 | Enable the system’s secondary embedded network interface controller, but don’t enable the NIC’s associated PXE or RPL boot-ROM.
00BC | NIC2 - 82576 | Enable the system’s secondary embedded network interface controller (full-function), including its PXE boot-ROM. | y
00BF | Remote Access | Serial Console Redirection Off.
00C0 | Serial port number | Serial Console Redirection On, output to COM1. See also token D7h.
00D7 | Serial port number | Console redirection ON - on COM2
00D8 | Load Optimal Defaults | Enable load CMOS optimal
00D9 | None | Disable load CMOS optimal
00FE | Legacy USB Support | Disables support for legacy USB.
00FF | Legacy USB Support | Enables support for legacy USB.
137 | OnChip SATA Type | Onboard SATA controller(s) is set to Native IDE mode.
138 | OnChip SATA Type | Onboard SATA controller(s) is set to IDE->AMD_AHCI mode.
139 | OnChip SATA Type | Onboard SATA controller(s) is set to AMD_AHCI mode.
224 | Embedded Video Controller | Enable embedded video controller. | y
225 | Embedded Video Controller | Disable embedded video controller.
024D | Wait For ‘F1’ If Error | Enabled the BIOS from prompting for F1/F2 on error. BIOS pauses at F1/F2 prompt
024E | Wait For ‘F1’ If Error | Disabled the BIOS from prompting for F1/F2 on error. BIOS pauses at F1/F2 prompt | y
024F | Quiet Boot | Enables the display of the splash or summary screen, rather than the detail of the POST flow
250 | Quiet Boot | Disabled the display of the splash or summary screen. The user is able to see the detail of the POST messages | y
251 | Network Drives/1st Drive | The first NIC is used for PXE boot, followed by NIC2 | y
252 | Network Drives/1st Drive | The second NIC is used for PXE boot, followed by NIC1.
02B6 | Memory voltage operation | Set memory voltage to 1.5v
02B7 | Memory voltage operation | Set memory voltage to 1.35v
02B8 | Memory voltage operation | Auto detect memory voltage.
4019 | Terminal Type | The BIOS console redirection, if enabled, operates in VTUTF8 emulation model. See also tokens BFh, C0h, and D7h.
401A | Terminal Type | The BIOS console redirection, if enabled, operates in VT100 emulation model. See also tokens BFh, C0h, and D7h.
401B | Terminal Type | The BIOS console redirection, if enabled, operates in ANSI emulation model. See also tokens BFh, C0h, and D7h.
401C | Redirection After BIOS POST | The BIOS console redirection, if enabled, continues to operate after the OS boot hand-off.
401D | Redirection After BIOS POST | The BIOS console redirection, if enabled, operates during the BIOS boot only and is disabled prior to OS boot hand-off. See also tokens BFh, C0h, D7h, 401Ah and 401Bh.
4022 | Force PXE first | Whenever the BIOS boots up the system, the first PXE-capable device is inserted as the first device in the boot sequence. Enabling this feature causes the BIOS operation to occur on the next and all subsequent boots and causes a change in the system's defined boot sequence (unlike tokens 93h and 94h). The BIOS chooses the first PXE-capable device as the system's onboard network controller, if present and enabled, or the first bootable network device found in the system's standard PCI search order — whichever comes first. | y
4023 | Force PXE first | The PXE boot override is disabled and the system boot sequence is in effect.
4033 | Serial Port Mode | Console Redirection baud rate will be set to 115,200 bits per second.
4034 | Serial Port Mode | Console Redirection baud rate will be set to 57,600 bits per second.
4035 | Serial Port Mode | Console Redirection baud rate will be set to 19,200 bits per second.
4036 | Serial Port Mode | Console Redirection baud rate will be set to 9,600 bits per second.
4037 | Serial Port Mode | Console Redirection baud rate will be set to 3,8400 bits per second.
4800 | Quick Boot | Do not allows BIOS to skip certain tests while booting
4801 | Quick Boot | Allows BIOS to skip certain tests while booting. This will decrease the time needed to boot the system. | y
4804 | SR-IOV | Disable Single Root I/O Virtualization.
4805 | SR-IOV | Enable Single Root I/O Virtualization. | virt
480E | BMC LAN Port Configuration | Specifies the current mode of operation for the BMC network interface to Dedicated-Nic | y
480F | BMC LAN Port Configuration | Specifies the current mode of operation for the BMC network interface to Shared-Nic
4810 | DHCP Enabled | Disable to get BMC IP address through DHCP server | y
4811 | DHCP Enabled | Enable to get BMC IP address through DHCP server
4816 | Force PXE Boot only | Enable PXE to be the Only boot
4817 | Force PXE Boot only | Disable PXE to be the Only boot
4838 | Flow Control | Remote access flow control by none.
4839 | Flow Control | Remote access flow control by hardware.
483A | Flow Control | Remote access flow control by Software
4840 | Force USB first | Disable USB to be the first boot device.
4841 | Force USB first | Enable USB to be the first boot device, the priority is higher than PXE. It will take effect on next boot.
4842 | iSCSI Remote Boot
4843 | iSCSI Remote Boot | Config Onboard Lan to iSCSI
4850 | GART Error Report | Disable GART Error report. This option should remain disabled for the normal operation. The driver developer may enable it for testing purpose.
4851 | GART Error Report | Enable GART Error report. This option should remain disabled for the normal operation. The driver developer may enable it for testing purpose.
4854 | Secure Virtual Machine Mode | Disable Secure Virtual Machine Mode
4855 | Secure Virtual Machine Mode | Enable Secure Virtual Machine Mode | virt
4858 | ACPI SRAT Table | Disable the building of ACPI SRAT Table. When this option is Disabled, NUMA is not supported.
4859 | ACPI SRAT Table | Enable the building of ACPI SRAT Table. When this option is Enabled, NUMA is supported. | y
4860 | CPU Power Capping | To decide the highest performance P-state in OS. (P0-state)
4861 | CPU Power Capping | To decide the highest performance P-state in OS. (P1-state)
4862 | CPU Power Capping | To decide the highest performance P-state in OS. (P2-state)
4863 | CPU Power Capping | To decide the highest performance P-state in OS. (P3-state)
4864 | CPU Power Capping | To decide the highest performance P-state in OS. (P4-state)
4865 | OnChip SATA Channel | Disabled all SATA channel on board.
4866 | OnChip SATA Channel | Enabled all SATA channel on board.
4871 | Sata-AHCI Ports Auto Clk Ctrl | This option when enables will shutdown the clocks for unused SATA ports in AHCI & AMD_AHCI modes. This will enable some power savings. But please note that if you shutdown clock, then hotplug for that port will not work.
4872 | Sata-AHCI Ports Auto Clk Ctrl | This option when enables will shutdown the clocks for unused SATA ports in AHCI & AMD_AHCI modes. This will enable some power savings. But please note that if you shutdown clock, then hotplug for that port will not work.
4873 | Sata-IDE Ports Auto Clk Ctrl | This option when enables will shutdown the clocks for unused SATA ports in IDE modes, IDE->AHCI, IDE->AMD_ACHI modes. This will enable some power savings. But please note that if you shutdown clock, then hotplug for that port will not work.
4874 | Sata-IDE Ports Auto Clk Ctrl | This option when enables will shutdown the clocks for unused SATA ports in IDE modes, IDE->AHCI, IDE->AMD_ACHI modes. This will enable some power savings. But please note that if you shutdown clock, then hotplug for that port will not work.
4875 | SATA Smbus Interface | Disabled SATA Smbus interface
4876 | SATA Smbus Interface | Enabled SATA Smbus interface
4877 | Coherent HT Link Speed | Coherent HT Link Speed HT1
4878 | Coherent HT Link Speed | Coherent HT Link Speed HT3
4881 | 2nd HT Link | Disable the 2nd HT Link between Socket0 and Socket1.
4882 | 2nd HT Link | Enabled the 2nd HT Link between Socket0 and Socket1.
4883 | NB-SB Link ASPM | Controls the level of ASPM supported on the NB-SB. All entry disabled
4884 | NB-SB Link ASPM | Controls the level of ASPM supported on the NB-SB. L1 entry enabled.
4887 | L3 Power Control | The clock to idle subcaches in the L3 is not stopped.
4888 | L3 Power Control | The clock to idle subcaches in the L3 is stopped.
4891 | Power Saving Features | Disable power saving feature in SB. As general rule, this feature should be disabled for desktop and enabled for mobile. See AMD SB700 Power Saving document for more details.
4892 | Power Saving Features | Enable power saving feature in SB. As general rule, this feature should be disabled for desktop and enabled for mobile. See AMD SB700 Power Saving document for more details.
4893 | USB PORT 1(BMC) | Disable USB port 1
4894 | USB PORT 1(BMC) | Enable USB port 1
4895 | USB PORT 5(Rear down) | Disable USB port 5
4896 | USB PORT 5(Rear down) | Enable USB port 5
4897 | USB PORT 6(Rear UP) | Disable USB port 6
4898 | USB PORT 6(Rear UP) | Enable USB port 6
4899 | USB PORT 10(Internal) | Disable USB port 10
48A0 | Non Coherent HT Link Speed | Set HT Link speed 800MHz
48A1 | Non Coherent HT Link Speed | Set HT Link speed 1000MHz
48A2 | Non Coherent HT Link Speed | Set HT Link speed 1200MHz
48A3 | Non Coherent HT Link Speed | Set HT Link speed 1600MHz
48A4 | Non Coherent HT Link Speed | Set HT Link speed 2000MHz
48A5 | Non Coherent HT Link Speed | Set HT Link speed 2600MHz
48A6 | Non Coherent HT Link Width | Set HT Link 8 bit width
48A7 | Non Coherent HT Link Width | Set HT Link 16 bit width
48B0 | Event logging | Disable BIOS to record SR56x0 & MC4 Event Log
48B1 | Event logging | Enable BIOS to record SR56x0 & MC4 Event Log
48B2 | NMI on Error | Disable BIOS to generate NMI when uncorrectable error occur
48B3 | NMI on Error | Enable BIOS to generate NMI when uncorrectable error occur
48B4 | Power Management | Set PowerManagement to MaxPerformance Mode
48B5 | Power Management | Set PowerManagement to OS control Mode
48B6 | Power Management | Set PowerManagement to APML Mode
48B7 | IOMMU | Disabled IOMMU
48B8 | IOMMU | Enabled IOMMU | virt
48B9 | DRAM Prefetcher | Prevents DRAM references from triggering DRAM prefetch requests.
48BA | DRAM Prefetcher | Turns on the DRAM prefetch unit in the Northbridge.
48BB | Hardware Prefetcher | Disabled Hardware Prefetcher
48BC | Hardware Prefetcher | Enabled Hardware Prefetcher
48BD | HW Prefetch Training on SW | Prevents hardware prefetcher from considering software prefetches when detecting strides for prefetch
48BE | HW Prefetch Training on SW | Hardware prefetcher considers software prefetches when detecting strides for prefetch requests.
4900 | USB PORT 10(Internal) | Enable USB port 10
48BF | Memory Remap(3GB-4GB) | Disable remap system memory space 3GB-4GB.
48C0 | Memory Remap(3GB-4GB) | Enable remap system memory space 3GB-4GB.
5001 | PCI-E Slot ASPM | Controls the level of ASPM supported on the PCI Express Link of port 2. All entry disabled
48C1 | OnChip SATA Type | Onboard SATA controller(s) is set to MS_AHCI mode.
48C2 | DRAM Timing Config | Auto to configure DRAM Timing.
48C3 | DRAM Timing Config | Manual to configure DRAM Timing.
48C4 | Memory Clock Speed | Configure DRAM clock in 800MHz.
48C5 | Memory Clock Speed | Configure DRAM clock in 1066MHz.
48C6 | Memory Clock Speed | Configure DRAM clock in 1333MHz.
5002 | PCI-E Slot ASPM | Controls the level of ASPM supported on the given PCI Express Link of port 2. L0s entry enabled.
5003 | PCI-E Slot ASPM | Controls the level of ASPM supported on the given PCI Express Link of port 2. L1 entry enabled.
5004 | PCI-E Slot ASPM | Controls the level of ASPM supported on the given PCI Express Link of port 2. L0s and L1 entry enabled.
5005 | PCI-E Slot ASPM | Controls the level of ASPM supported on the given PCI Express Link of port 2. L0s entry downstream enabled.
5006 | PCI-E Slot ASPM | Controls the level of ASPM supported on the given PCI Express Link of port 2. L0s entry downstream and L1 enabled.
5021 | Onboard Lan ASPM | Controls the level of ASPM supported on the PCI Express Link of port 4. All entry disabled
5022 | Onboard Lan ASPM | Controls the level of ASPM supported on the given PCI Express Link of port 4. L0s entry enabled.
5023 | Onboard Lan ASPM | Controls the level of ASPM supported on the given PCI Express Link of port 4. L1 entry enabled.
5024 | Onboard Lan ASPM | Controls the level of ASPM supported on the given PCI Express Link of port 4. L0s and L1 entry enabled.
5025 | Onboard Lan ASPM | Controls the level of ASPM supported on the given PCI Express Link of port 4. L0s entry downstream enabled.
5026 | Onboard Lan ASPM | Controls the level of ASPM supported on the given PCI Express Link of port 4. L0s entry downstream and L1 enabled.
5091 | Mezzing Slot ASPM | Controls the level of ASPM supported on the PCI Express Link of port 11. All entry disabled
5092 | Mezzing Slot ASPM | Controls the level of ASPM supported on the given PCI Express Link of port 11. L0s entry enabled.
5093 | Mezzing Slot ASPM | Controls the level of ASPM supported on the given PCI Express Link of port 11. L1 entry enabled.
5094 | Mezzing Slot ASPM | Controls the level of ASPM supported on the given PCI Express Link of port 11. L0s and L1 entry enabled.
5095 | Mezzing Slot ASPM | Controls the level of ASPM supported on the given PCI Express Link of port 11. L0s entry downstream enabled.
5096 | Mezzing Slot ASPM | Controls the level of ASPM supported on the given PCI Express Link of port 11. L0s entry downstream and L1 enabled.
5121 | Prob filter Mode | Set Probe filter mode to Auto
5122 | Prob filter Mode | Set Probe filter mode to disable
5123 | VT-UTF8 Combo Key Support | Disable VT-UTF8 Combination Key Support for ANSI/VT100 terminals
5124 | VT-UTF8 Combo Key Support | Enable VT-UTF8 Combination Key Support for ANSI/VT100 terminals
5125 | CS Sparing Enable | Not reserve a spare memory rank in each channel | y
5126 | CS Sparing Enable | Reserve a spare memory rank in each channel
Row Labels
virt
IOMMU
Enabled IOMMU
Secure Virtual Machine Mode
Enable Secure Virtual Machine Mode
SR-IOV
Enable Single Root I/O Virtualization.
y
ACPI SRAT Table
Enable the building of ACPI SRAT Table. When this option is Enabled, NUMA is supported.
BMC LAN Port Configuration
Specifies the current mode of operation for the BMC network interface to Dedicated-Nic
CS Sparing Enable
Not reserve a spare memory rank in each channel
DHCP Enabled
Disable to get BMC IP address through DHCP server
Embedded Video Controller
Enable embedded video controller.
Force PXE first
Whenever the BIOS boots up the system, the first PXE-capable device is inserted as the first device in the boot sequence. Enabling this feature causes the BIOS operation to occur on the next and all subsequent boots and causes a change in the system's defined boot sequence (unlike tokens 93h and 94h). The BIOS chooses the first PXE-capable device as the system's onboard network controller, if present and enabled, or the first bootable network device found in the system's standard PCI search order — whichever comes first.
Network Drives/1st Drive
The first NIC is used for PXE boot, followed by NIC2
NIC1 - 82576
Enable the system’s primary embedded network interface controller (full-function), including its PXE boot-ROM.
NIC2 - 82576
Enable the system’s secondary embedded network interface controller (full-function), including its PXE boot-ROM.
Quick Boot
Allows BIOS to skip certain tests while booting. This will decrease the time needed to boot the system.
Quiet Boot
Disabled the display of the splash or summary screen. The user is able to see the detail of the POST messages
Restore on AC Power Loss
After an AC power loss, when AC power is restored, the system will power on.
Video Enumeration
The onboard video controller is used for boot-time messages.
Wait For ‘F1’ If Error
Disabled the BIOS from prompting for F1/F2 on error. BIOS pauses at F1/F2 prompt
(blank)

## 2100
Token | Setup option | Description | want
002D | NIC1 - KAWELA | Enable the system’s primary embedded network interface controller (full-function), including its PXE boot-ROM. | y
002E | NIC1 - KAWELA | Disable the system’s primary embedded network interface controller.
006E | NIC1 - KAWELA | Enable the system’s primary embedded network interface controller, but don’t enable the NIC’s associated PXE or RPL boot-ROM.
51 | 1st Boot Device | Set the diskette device to be inserted as the first device in the boot sequence
52 | 1st Boot Device | Only the hard drive can be in the boot sequence
53 | 1st Boot Device | Boot seq device list
54 | 1st Boot Device | Set the CDROM to be inserted as the first device in the boot sequence
008C | USB 2.0 Controller | Enable USB 2.0 control support | y
008D | USB 2.0 Controller | Disable USB 2.0 control support
00A1 | Restore on AC Power Loss | After an AC power loss, when AC power is restored, the system will stay off.
00A2 | Restore on AC Power Loss | After an AC power loss, when AC power is restored, the system will return to the state was in when power was lost.
00A3 | Restore on AC Power Loss | After an AC power loss, when AC power is restored, the system will power on. | y
00BA | NIC2 - KAWELA | Disable the system’s secondary embedded network interface controller.
00BB | NIC2 - KAWELA | Enable the system’s secondary embedded network interface controller, but don’t enable the NIC’s associated PXE or RPL boot-ROM.
00BC | NIC2 - KAWELA | Enable the system’s secondary embedded network interface controller (full-function), including its PXE boot-ROM. | y
00BF | Remote Access | Serial Console Redirection Off.
00C0 | Serial port number | Serial Console Redirection On, output to COM1. See also token D7h.
00D7 | Serial port number | Console redirection ON - on COM2
137 | Configure SATA as | Onboard SATA controller(s) is set to Native mode ATA
138 | Configure SATA as | SATA Controller AHCI Enables the SATA controller
139 | Configure SATA as | Onboard SATA controller is set to Intel RAID mode
140 | Execute-Disable Bit Capability | Force the XD feature flag to always return 0
141 | Execute-Disable Bit Capability | Enable Execute-Disable Bit Capability | y
148 | Intel(R) SpeedStep(tm) tech | Disabled GV3
149 | Intel(R) SpeedStep(tm) tech | Enabled GV3
150 | Intel(R) SpeedStep(tm) tech | Enabled GV3 with Dell advance power control
014A | Intel(R) Virtualization Tech | Disable Intel(R) Virtualization Tech
014B | Intel(R) Virtualization Tech | Enable for a VMM to utilize the addition HW Caps, provided by Intel(R) Virtualization Tech | y
168 | Max CPUID Value Limit | Disable for Windows XP
169 | Max CPUID Value Limit | Enable for Windows XP
171 | Adjacent Cache Line Prefetch | Disable Adjacent Cache Line Prefetch
172 | Adjacent Cache Line Prefetch | Enable Adjacent Cache Line Prefetch
173 | Hardware Prefetcher | Disable Hardware Prefetcher
174 | Hardware Prefetcher | Enable Hardware Prefetcher
01CF | Crystal Beach / DMA | Enable Crystal Beach / DMA configuration
01D0 | Crystal Beach / DMA | Disable Crystal Beach / DMA configuration
024D | Wait For ‘F1’ If Error | Enabled the BIOS from prompting for F1/F2 on error. BIOS pauses at F1/F2 prompt
024E | Wait For ‘F1’ If Error | Disabled the BIOS from prompting for F1/F2 on error. BIOS pauses at F1/F2 prompt | y
024F | Quiet Boot | Enables the display of the splash or summary screen, rather than the detail of the POST flow
250 | Quiet Boot | Disabled the display of the splash or summary screen. The user is able to see the detail of the POST messages | y
251 | Network Drives/1st Drive | The first NIC is used for PXE boot, followed by NIC2 | y
252 | Network Drives/1st Drive | The second NIC is used for PXE boot, followed by NIC1.
026E | Active Processor Cores | All of cores to enable in each processor package | y
232 | Active Processor Cores | Two of cores to enable in each processor package
233 | Active Processor Cores | One of cores to enable in each processor package
02B6 | Memory Operating Voltage | Set memory operating voltage to 1.5V
02B7 | Memory Operating Voltage | Set memory operating voltage to 1.35V
4019 | Terminal Type | The BIOS console redirection, if enabled, operates in VTUTF8 emulation model. See also tokens BFh, C0h, and D7h.
401A | Terminal Type | The BIOS console redirection, if enabled, operates in VT100 emulation model. See also tokens BFh, C0h, and D7h.
401B | Terminal Type | The BIOS console redirection, if enabled, operates in ANSI emulation model. See also tokens BFh, C0h, and D7h.
401C | Redirection After BIOS POST | The BIOS console redirection, if enabled, continues to operate after the OS boot hand-off.
401D | Redirection After BIOS POST | The BIOS console redirection, if enabled, operates during the BIOS boot only and is disabled prior to OS boot hand-off. See also tokens BFh, C0h, D7h, 401Ah and 401Bh.
4022 | Force PXE first | Whenever the BIOS boots up the system, the first PXE-capable device is inserted as the first device in the boot sequence. Enabling this feature causes the BIOS operation to occur on the next and all subsequent boots and causes a change in the system's defined boot sequence (unlike tokens 93h and 94h). The BIOS chooses the first PXE-capable device as the system's onboard network controller, if present and enabled, or the first bootable network device found in the system's standard PCI search order — whichever comes first. | y
4023 | Force PXE first | The PXE boot override is disabled and the system boot sequence is in effect.
4033 | Serial Port Mode | Console Redirection baud rate will be set to 115,200 bits per second.
4034 | Serial Port Mode | Console Redirection baud rate will be set to 57,600 bits per second.
4035 | Serial Port Mode | Console Redirection baud rate will be set to 19,200 bits per second.
4036 | Serial Port Mode | Console Redirection baud rate will be set to 9,600 bits per second.
4037 | Serial Port Mode | Console Redirection baud rate will be set to 3,8400 bits per second.
4800 | Quick Boot | Do not allows BIOS to skip certain tests while booting
4801 | Quick Boot | Allows BIOS to skip certain tests while booting. This will decrease the time needed to boot the system. | y
4802 | Intel VT-d | Disable Intel VT-d
4803 | Intel VT-d | Enable Intel VT-d | virt
4804 | SR-IOV Supported | Disable SR-IOV Supported
4805 | SR-IOV Supported | Enable SR-IOV Supported | virt
4806 | Active State Power-Management | Disable PCI Express L0s and L1 link power states
4807 | Active State Power-Management | Enable PCI Express L0s and L1 link power states
4808 | ME Support | Disable ME support
4809 | ME Support | Enable ME support
480A | PCI-E Option ROM | Disable addon card Option ROM
480B | PCI-E Option ROM | Enable addon card Option ROM
480C | PCI-E Connect Option ROM | Disable board to board PCI-E Connect Option ROM
480D | PCI-E Connect Option ROM | Enable board to board PCI-E Connect Option ROM
480E | BMC LAN Port Configuration | Specifies the current mode of operation for the BMC network interface to Dedicated-Nic | y
480F | BMC LAN Port Configuration | Specifies the current mode of operation for the BMC network interface to Shared-Nic
4810 | DHCP Enabled | Disable to get BMC IP address through DHCP server | y
4811 | DHCP Enabled | Enable to get BMC IP address through DHCP server
4816 | Force PXE Boot only | Enable PXE to be the Only boot
4817 | Force PXE Boot only | Disable PXE to be the Only boot
4818 | Memory Turbo Mode | Disable enhances memory access performance
4819 | Memory Turbo Mode | Enable enhances memory access performance
481A | Memory Frequency | Set memory frequency to auto
481B | Memory Frequency | Set memory frequency to 800
481C | Memory Frequency | Set memory frequency to 1066
481D | Memory Frequency | Set memory frequency to 1333
481E | Memory Mode | Set memory mode to independent channel
481F | Memory Mode | Set memory mode to mirror channel space between channel
4820 | Memory Mode | Set memory mode to lockstep between channel 0 and 1
4821 | Throttling – Closed Loop | Disable Closed Loop Throttling for memory compents
4822 | Throttling – Closed Loop | Enable Closed Loop Throttling for memory compents
4823 | Throttling – Open Loop | Disable Open Loop Throttling for memory compents
4824 | Throttling – Open Loop | Enable Open Loop Throttling for memory compents
4825 | S3 Support | Disable S3 Support
4826 | S3 Support | Enable S3 Support
4827 | Intel® HT Technology | Enabled for thread per enabled core is enabled | y
4828 | Intel® HT Technology | Disabled for only one thread per enabled core is enabled
4829 | Intel(R) TurboMode tech | Disable Turbo Mode
482A | Intel(R) TurboMode tech | Enable Turbo Mode to allow processor cores to run faster than marked frequency in specific condition
482B | Intel(R) C-STATE tech | Disable C-State
482C | Intel(R) C-STATE tech | Enable C-State
482D | C3 State | Disable C3 State
482E | C3 State | Enable C3 state with ACPI C2
482F | C3 State | Enable C3 state with ACPI C3
4830 | C6 State | Disable C6 State
4831 | C6 State | Enable C6 State
4832 | NUMA Support | Disable NUMA is better memory access performance for non-NUMA OS
4833 | NUMA Support | Enable NUMA is efficiently execute software for NUMA aware OS | y
4835 | SATA Configuration | Disable SATA configuration
4836 | SATA Configuration | Enable SATA configuration with Compatible
4837 | SATA Configuration | Enable SATA configuration with Enhaced
4838 | Flow Control | Remote access flow control by none.
4839 | Flow Control | Remote access flow control by hardware.
483A | Flow Control | Remote access flow control by Software
483D | LAN Boot Priority | Onboard LAN boot priority is higher than add-in LAN card
483E | LAN Boot Priority | Add-in LAN card boot priority is higher than onboard LAN
4840 | Force USB first | Disable USB to be the first boot devic.
4841 | Force USB first | Enable USB to be the first boot devic, the priority is higher than PXE. It will take effect on next boot.
4842 | iSCSI Remote Boot
4843 | iSCSI Remote Boot | Configure Onboard Lan to iSCSI
4844 | Onboard VGA device | Disable onboard VGA
4845 | Onboard VGA device | Enable onboard VGA | y
4846 | Data Reuse Optimization | Disable Data Reuse Optimization
4847 | Data Reuse Optimization | Enable Data Reuse Optimization
4848 | L1 Data Prefectcher | Disable L1 Data Prefectcher
4849 | L1 Data Prefectcher | Enable L1 Data Prefectcher
484A | QPI Bandwidth Priority | Set Intel QPI Randwidth Priority (RTID) to Compute : 32-24-32 | y
484B | QPI Bandwidth Priority | Set Intel QPI Randwidth Priority (RTID) to IO : 32-16-40 | storage
484C | Maximum Payload Size | Allow system BIOS auto select the maximum payload value of PCI Express Device
484D | Maximum Payload Size | Set the maximum payload value of PCI Express Device to 128
484E | Maximum Payload Size | Set the maximum payload value of PCI Express Device to 256
Row Labels
storage
484B
QPI Bandwidth Priority
virt
4803
Intel VT-d
4805
SR-IOV Supported
484A
QPI Bandwidth Priority
y
141
Execute-Disable Bit Capability
250
Quiet Boot
251
Network Drives/1st Drive
4022
Force PXE first
4801
Quick Boot
4810
DHCP Enabled
4827
Intel® HT Technology
4833
NUMA Support
4845
Onboard VGA device
002D
NIC1 - KAWELA
008C
USB 2.0 Controller
00A3
Restore on AC Power Loss
00BC
NIC2 - KAWELA
014B
Intel(R) Virtualization Tech
024E
Wait For ‘F1’ If Error
026E
Active Processor Cores
480E
BMC LAN Port Configuration
Grand Total

## want-bios-options-C6100
token |  | desc | want
014Bh | VT enable | Virtualization Tech (VT)Virtuahzatlon Tech (VT). Enabled Intel Vrtualizatlon Technology for | virt
0141h | Execute Disable | Execute-Disable Bit Capability Execute-Disable Bit Capability. Enabled allowing memory to be marked as executable or non-executable, whencombined with a supporting operating system. | y
00d1h | Hyper Threading | Hyper-Threading Technology (HT). Enabled Intel Hyper-Threading Technology. | y
026eh | Processor Cores | Active Processor Cores. Configured number of cores to enable in each processor package. | y
4854h | QPI Bandwidth Priority | Intel QPI Bandwidth Priority. Configured the priority of requests on the QPI bus for computational traffic. | y
4855h | QPI Bandwidth Priority | Intel QPI Bandwidth Priority. Configured the priority of requests on the QPI bus for IO traffic. | storage
01c5h | NUMA | NUMA Support Enabled node interleaving for processors to have asymmetric access to local and remote memory. | y
481bh | NIC PXE | NIC Function Support. Configured NIC function for PXE support. | y
002dh | NIC1 ROM | NIC 1 OptIon ROM. Enabled onboard Intel 82576 NIC port 1 option ROM. | y
00BCh | NIC2 ROM | NIC 2 OptIon ROM. Enabled onboard Intel 82576 NIC port 2 option ROM. | y
4865h | SR-IOV | SR-IOV Supported. Enabled support of the SR-IOV function. | virt
0087h | Video Controller | On-board Video Controller. Enabled on-board video device. | y
4031h | Quick Bookt | Quick Boot. Enabled allowing BIOS to skip certain tests while POST. | y
0250h | Quiet Boot | Quiet Boot. Disabled the display of the splash or summary screen. The user is able to see the detail of the POST messages. | y
024dh | F1 Error | Wait For ‘Fl If Error. Disabled the BIOS from prompting for F1 on error. | y
01cfh | IOAT2 | IOAT2. Enabled support for Intel I/O Acceleration Technology. | y
4844h | IPMI Detect | IPMI Detection. Enabled making BMC device can be detected by 05es which support PnP and IPMI drivers. | y
4846h | AC Power | Restore on AC Power Loss. Configured system power recovery behavior as Power On after restoring on AC power loss | y
4823h | BMC NIC | Set BMC NIC. Configured the current BMC network to Dedicated NIC. | y
4825h | BMC IP SRC | BMC IP address source, Configured the current BMC IP address to be a specified static address. | y
4022h | Force PXE | Force PXE First. Enabled force PXE devices to be the first boot devices. | y

## want-bios-options-PowerEdgeC210
Token | Setup option | Description | want
002D | NIC1 - KAWELA | Enable the system’s primary embedded network interface controller (full-function), including its PXE boot-ROM. | y
008C | USB 2.0 Controller | Enable USB 2.0 control support | y
00A3 | Restore on AC Power Loss | After an AC power loss, when AC power is restored, the system will power on. | y
00BC | NIC2 - KAWELA | Enable the system’s secondary embedded network interface controller (full-function), including its PXE boot-ROM. | y
141 | Execute-Disable Bit Capability | Enable Execute-Disable Bit Capability | y
014B | Intel(R) Virtualization Tech | Enable for a VMM to utilize the addition HW Caps, provided by Intel(R) Virtualization Tech | y
024E | Wait For ‘F1’ If Error | Disabled the BIOS from prompting for F1/F2 on error. BIOS pauses at F1/F2 prompt | y
250 | Quiet Boot | Disabled the display of the splash or summary screen. The user is able to see the detail of the POST messages | y
251 | Network Drives/1st Drive | The first NIC is used for PXE boot, followed by NIC2 | y
026E | Active Processor Cores | All of cores to enable in each processor package | y
4022 | Force PXE first | Whenever the BIOS boots up the system, the first PXE-capable device is inserted as the first device in the boot sequence. Enabling this feature causes the BIOS operation to occur on the next and all subsequent boots and causes a change in the system's defined boot sequence (unlike tokens 93h and 94h). The BIOS chooses the first PXE-capable device as the system's onboard network controller, if present and enabled, or the first bootable network device found in the system's standard PCI search order — whichever comes first. | y
4801 | Quick Boot | Allows BIOS to skip certain tests while booting. This will decrease the time needed to boot the system. | y
4803 | Intel VT-d | Enable Intel VT-d | virt
4805 | SR-IOV Supported | Enable SR-IOV Supported | virt
480E | BMC LAN Port Configuration | Specifies the current mode of operation for the BMC network interface to Dedicated-Nic | y
4810 | DHCP Enabled | Disable to get BMC IP address through DHCP server | y
4827 | Intel® HT Technology | Enabled for thread per enabled core is enabled | y
4833 | NUMA Support | Enable NUMA is efficiently execute software for NUMA aware OS | y
4845 | Onboard VGA device | Enable onboard VGA | y
484A | QPI Bandwidth Priority | Set Intel QPI Randwidth Priority (RTID) to Compute : 32-24-32 | y
484B | QPI Bandwidth Priority | Set Intel QPI Randwidth Priority (RTID) to IO : 32-16-40 | storage

## want-bios-options-PowerEdgeC610
Token | Setup option | Description | Want
002D | NIC1 - 82576 | Enable the system’s primary embedded network interface controller (full-function), including its PXE boot-ROM. | y
87 | Video Enumeration | The onboard video controller is used for boot-time messages. | y
00A3 | Restore on AC Power Loss | After an AC power loss, when AC power is restored, the system will power on. | y
00BC | NIC2 - 82576 | Enable the system’s secondary embedded network interface controller (full-function), including its PXE boot-ROM. | y
224 | Embedded Video Controller | Enable embedded video controller. | y
024E | Wait For ‘F1’ If Error | Disabled the BIOS from prompting for F1/F2 on error. BIOS pauses at F1/F2 prompt | y
250 | Quiet Boot | Disabled the display of the splash or summary screen. The user is able to see the detail of the POST messages | y
251 | Network Drives/1st Drive | The first NIC is used for PXE boot, followed by NIC2 | y
4022 | Force PXE first | Whenever the BIOS boots up the system, the first PXE-capable device is inserted as the first device in the boot sequence. Enabling this feature causes the BIOS operation to occur on the next and all subsequent boots and causes a change in the system's defined boot sequence (unlike tokens 93h and 94h). The BIOS chooses the first PXE-capable device as the system's onboard network controller, if present and enabled, or the first bootable network device found in the system's standard PCI search order — whichever comes first. | y
4801 | Quick Boot | Allows BIOS to skip certain tests while booting. This will decrease the time needed to boot the system. | y
4805 | SR-IOV | Enable Single Root I/O Virtualization. | virt
480E | BMC LAN Port Configuration | Specifies the current mode of operation for the BMC network interface to Dedicated-Nic | y
4810 | DHCP Enabled | Disable to get BMC IP address through DHCP server | y
4855 | Secure Virtual Machine Mode | Enable Secure Virtual Machine Mode | virt
4859 | ACPI SRAT Table | Enable the building of ACPI SRAT Table. When this option is Enabled, NUMA is supported. | y
48B8 | IOMMU | Enabled IOMMU | virt
5125 | CS Sparing Enable | Not reserve a spare memory rank in each channel | y